## Sheet1
| Device | Address(dec) | CAN Filter(hex) | CAN Mask(hex) |  |  | Filter | Mask | MASK 0 and Filter 0 in harmony
| ControlBox | 1 | 40 | FE0 |  | Motor | 5f0 | 7f0
| Pozyx | 2 | 80 | FE0
| Juice Board | 3 | C0 | FE0
| Router Card | 4 | 100 | FE0
| Master Controller | 5 | 140 | FE0
| Motor Controller | 6 | 180 | FE0
| Gyro Controller | 7 | 1C0 | FE0
| StrainSensor | 8 | 200 | FE0
| Optical Flow | 9 | 240 | FE0
| RaspberryPi | 10 | 280 | FE0
| LED Card | 11 | 2C0 | FE0
| Global Address | 31 | 7C0 | FE0
RouterCard - 4 | [6 empty] | Master/Navi Controller - 5 |  |  |  |  | Master Beacon
Uart FastTransfer |  |  | CAN FastTransfer |  |  |  | Uart FastTransfer |  |  | CAN FastTransfer |  | Uart FastTransfer
[10 empty] | mask = FF0 | Filter=0x144 | Rx |  |  | Tx |  | Command Index Values
Index | Purpose |  | Index | Purpose |  |  | Index | Purpose |  | Index | Purpose | Index | Purpose |  | Index | Purpose | Index
0 | Message Sender |  | 0 | Message Sender |  |  | 0 | Message Sender |  | 0 | Message Sender | 0 | Comand Index |  | 0 | FASTTRANS_MODE_SENT_MYADDRESS | 1 | LIDAR_GET_HEADING
1 | Left Motor Speed |  | 1 | LIDAR Angle |  |  | 1 |  |  | 1 |  | 1 |  |  | 1 | FASTTRANS_TX_OBJ_ANGLE | 2 | LIDAR_GET_LEAPFROG_HEADING
2 | Right Motor Speed |  | 2 | LIdAR MAG |  |  | 2 |  |  | 2 |  | 2 |  |  | 2 | FASTTRANS_TX_OBJ_MAG | 3 | LIDAR_CONTINUOUS_LEAPFROG_OBJ_CAPTURE
3 | Arm Motor Speed |  | 3 | LIDAR HEADING |  |  | 3 |  |  | 3 |  | 3 |  |  | 3 | FASTTRANS_TX_OBJ_HEADING | 4 | LIDAR_CONTINUOUS_OBJ_CAPTURE
4 | Bucket Actuator Speed |  | 4 | LIDAR HEADING DIST |  |  | 4 |  |  | 4 |  | 4 |  |  | 4 | FASTTRANS_TX_OBJ_DISPLACEMENT | 5 | LIDAR_REQUEST_ALL_DATA
5 | Plow Speed/Direction |  | 5 | x |  |  | 5 |  |  | 5 |  | 5 |  |  | 5 | FASTTRANS_TX_OBJ_X | 6 | LIDAR_GET_CLOSEST
6 |  |  | 6 | y |  |  | 6 |  |  | 6 |  | 6 |  |  | 6 | FASTTRANS_TX_OBJ_Y | 50 | LIDAR_GET_StartingVal_1
7 |  |  | 7 | StartingPosMaster | 0: N¦A |  | 7 |  |  | 7 |  | 7 |  |  | 7 | FASTTRANS_TX_OBJ_StartInfo | 51 | LIDAR_GET_StartingVal_2
8 | Macro Command |  | 8 | StartingPosSlave | 0: N¦A |  | 8 | Macro Command |  | 8 | Macro Command | 8 | Macro Command |  | 8
9 | Macro Command Data |  | 9 |  |  |  | 9 | Macro Command Data |  | 9 | Macro Command Data | 9 | Macro Command Data |  | 9
10 |  |  | 10 |  |  |  | 10 |  |  | 10 |  | 10 |  |  | 10
11 |  |  | 11 |  |  |  | 11 |  |  | 11 |  | 11 |  |  | 11
12 |  |  | 12 |  |  |  | 12 |  |  | 12 |  | 12 |  |  | 12
13 |  |  | 13 |  |  |  | 13 |  |  | 13 |  | 13 |  |  | 13
Motor Controller - 6 | [6 empty] | Gyro Controller - 7 | [6 empty] | Pozyx Controller - 8
Uart FastTransfer |  |  | CAN FastTransfer |  |  |  | Uart FastTransfer |  |  | CAN FastTransfer |  |  |  | Uart FastTransfer
|  |  | mask = FF0 | Filter=0x187 | [5 empty] | mask = FF0 | Filter=0x1C4
Index | Purpose |  | Index | Purpose |  |  | Index | Purpose |  | Index | Purpose |  |  | Index | Purpose
0 | Message Sender |  | 0 | Message Sender |  |  | 0 | Message Sender |  | 0 | Message Sender |  |  | 0 | Message Sender
1 |  |  | 1 |  |  |  | 1 |  |  | 1 |  |  |  | 1 | X_pos
2 |  |  | 2 |  |  |  | 2 |  |  | 2 |  |  |  | 2 | Y_pos
3 |  |  | 3 |  |  |  | 3 |  |  | 3 |  |  |  | 3 | Heading
4 |  |  | 4 |  |  |  | 4 |  |  | 4 |  |  |  | 4
5 |  |  | 5 |  |  |  | 5 |  |  | 5 |  |  |  | 5
6 |  |  | 6 |  |  |  | 6 |  |  | 6
7 |  |  | 7 |  |  |  | 7 |  |  | 7
8 | Macro Command |  | 8 | Macro Command |  |  | 8 | Macro Command |  | 8 | Macro Command
9 | Macro Command Data |  | 9 | Macro Command Data |  |  | 9 | Macro Command Data |  | 9 | Macro Command Data
10 |  |  | 10 |  |  |  | 10 |  |  | 10
11 |  |  | 11 |  |  |  | 11 |  |  | 11
12 |  |  | 12 |  |  |  | 12 |  |  | 12
13 |  |  | 13 |  |  |  | 13 |  |  | 13
MACROS
Motor Controller - 6 |  |  | GyroController - 6
index | name |  | index | name
0 | ALL STOP |  | 0 | ALL STOP
1 | ENCODER_COMMAND |  | 1 | ROTATION_COMMAND
2 | CENTER_ON_START |  | 2 | ROTATION_MONITOR
3 | DIG_COMMAND |  | 3
4 |  |  | 4
5 |  |  | 5
6 |  |  | 6
7 |  |  | 7
8 |  |  | 8
9 |  |  | 9
10 |  |  | 10
Master Controller - 6
index | name
0 | ALL STOP
1 | STARTING_CENTER
2
3
4
5
6
7
8
9
10